## BOM MySGrowLED
Quantity | Part | Value | Package | Manufacturer | Manufacturer P/N | Mouser P/N | Comment | Aliexpress or Ebay link
1 | C1 | 4.7µF | SMD 0805 | Murata | GRM21BR61C475KA88K | 81-GRM21BR61C475KA8K |  | http://www.aliexpress.com/item/1LOT-100PCS-Chip-Capacitors-4-7uF-475K-16V-10-0805-Package0805-2012-Metric/32561376020.html
2 | C2, C3 | 0.1µF | SMD 0805 | Murata | GRM21R71C104JA01D | 81-GRM21R71C104JA01D |  | http://www.aliexpress.com/item/1LOT-100PCS-Chip-Capacitors-0-1uF-104K-16V-10-0805-Package0805-2012-Metric/32560085454.html
3 | R1, R2, R3 | 56k | SMD 0805 | Bourns | CR0805-FX5602GLF | 652-CR0805-FX5602GLF |  | http://www.aliexpress.com/item/100pcs-lot-SMD-Chip-Resistor-1-0805-56K-1-8W-100-YAGEO-New-Original-Chip-Fixed/32570183133.html
2 | R4, R5 | 4.7k | SMD 0805 | Bourns | CR0805-FX-4701ELF | 652-CR0805FX-4701ELF |  | http://www.aliexpress.com/item/100pcs-lot-SMD-Chip-Resistor-1-0805-4-7K-4700-OHMS-1-8W-100-YAGEO-New/32570155447.html
1 | P1 | LED | 3.5mm pitch | Phoenix Contact | 1984620 | 651-1984620 | Optional, direct soldering | http://www.aliexpress.com/item/20pcs-3-5mm-Pitch-3-pin-Straight-Pin-PCB-Screw-Terminal-Blocks-Connector-NEW/32427573697.html
1 | P2 | Fan | 2.54mm pitch | Molex | 47053-1000 | 538-47053-1000 | Optional, direct soldering
1 | P3 | I2C | 2.54mm pitch | Phoenix Contact | 1725672 | 651-1725672 | Optional, direct soldering | http://www.aliexpress.com/item/10pcs-4-Poles-4-Pin-2-54mm-0-1-PCB-Universal-Screw-Terminal-Block-Connector/32417814976.html
1 | P4 | OneWire | 2.54mm pitch | Phoenix Contact | 1725669 | 651-1725669 | Optional, direct soldering | http://www.aliexpress.com/item/100pcs-3-Poles-3-Pin-2-54mm-0-1-PCB-Universal-Screw-Terminal-Block-Connector/32417810166.html
1 | Q1 | IRLZ44N | TO-220 | International Rectifier | IRLZ44NPBF | 942-IRLZ44NPBF | Replace N-Mosfet accordingly to LEDs requirements | http://www.aliexpress.com/item/10PCS-IRLZ44NPBF-IRLZ44N-TO220-50A-60V-New-and-original/32330563148.html
1 | Q2 | IRLB8721 | TO-220 | International Rectifier | IRLB8721PBF | 942-IRLB8721PBF | Optional if 4 pin PWM Fan, close JP3 | http://www.aliexpress.com/item/Free-shipping-10pcs-lot-IRLB8721PBF-TO-220-30V-62A-new-original/32559660851.html
1 | DS1 | DS18B20 | TO-92 | Maxim Integrated | DS18B20+ | 700-DS18B20+ | Optional | http://www.aliexpress.com/item/Free-Shipping-20pcs-DALLAS-DS18B20-18B20-18S20-TO-92-IC-CHIP-Thermometer-Temperature-Sensor/32236763433.html
1 | U1 | 12V switching Vreg | TO-220 | Murata | 580-7812SR-C | 580-7812SR-C |  | http://www.aliexpress.com/item/Free-shipping-10pcs-lot-1-5A12V-three-terminal-regulator-L7812CV-L7812-KA7812-LM7812-LM7812CT-TO220-new/32517356484.html
1 | U2 | 3.3V linear Vreg | SOT-223 | Texas Instruments | TLV1117-33CDCYR | 595-TLV1117-33CDCYR |  | http://www.aliexpress.com/item/S1065-Free-shipping-100pcs-AMS1117-3-3-SOT-223-3-3V-Linear-Regulator-LM1117/32351569056.html
1 | U3 | AT25DF512C | SOIC-8 | Adesto Technologies | AT25DF512C-SSHN-B | 988-AT25DF512CSSHN-B | Optional, for OTA
1 | U4 | 2x4 pin 2.54mm pitch female header |  |  |  |  | Required to use mount screw below NRF24L01 | http://www.aliexpress.com/item/Free-shipping-Brand-New-High-Quality-10pcs-2x4-Pin-8P-2-54mm-Double-Row-Female-Straight/32402809934.html
1 | U5 | ATSHA204A | SOT-23 | Atmel | ATSHA204A-STUCZ-T | 566-ATSHA204ASTUCZ-T | Optional, for signing
1 | IC1 | ArduinoProMini |  | Arduino | Pro Mini 3.3V |  |  | http://www.aliexpress.com/item/1pcs-lot-Pro-Mini-328-Mini-3-3V-8M-ATMEGA328-ATMEGA328P-AU-3-3V-8MHz-for/32313595044.html
1 |  | NRF24L01 |  | Radio module | NRF24L01+ | 713-113990011 |  | http://www.aliexpress.com/store/product/Free-shipping-20-pcs-lot-NRF24L01-wireless-module-24L01-upgraded-version-2-4G-wireless-module/1022067_1569362725.html
2 |  | 2.54mm 12pin female single row pin | [5 empty] | http://www.aliexpress.com/item/10PCS-2-54mm-40-Pin-Stright-Female-A1:I25-Pin-Header-Strip-PCB-Connector/32597304567.html
2 |  | 2.54mm 2pin female single row pin | [5 empty] | http://www.aliexpress.com/item/10PCS-2-54mm-40-Pin-Stright-Female-A1:I25-Pin-Header-Strip-PCB-Connector/32597304567.html
1 |  | 2.54mm 3pin female single row pin | [5 empty] | http://www.aliexpress.com/item/10PCS-2-54mm-40-Pin-Stright-Female-A1:I25-Pin-Header-Strip-PCB-Connector/32597304567.html
0 | JP1 | Short_Vreg | PCB trace | Solder jumper |  |  | close if VCC ≤ 12V
0 | JP2 | Short_LM1117-3.3 | PCB trace | Solder jumper |  |  | close if 3.3V regulator is not used
0 | JP3 | 4pin_Fan | PCB trace | Solder jumper |  |  | close if 4 pin PWM CPU fan is used and Q2 not present